## BoM
KiBot Bill of Materials
|  | Schematic: | redshift | Component Groups: | 32
|  | Variant: | place_holder | Component Count: | 76 (48 SMD/ 9 THT)
|  | Revision: | 0.2 | Fitted Components: | 76 (48 SMD/ 9 THT)
|  | Date: | 2021-12-22 | Number of PCBs: | 1
|  | KiCad Version: | 6.0.7+dfsg-1~bpo11+1 | Total Components: | 76
Row | Description | Part | Part Lib | References | Value | Footprint | Footprint Lib | Quantity Per PCB | Build Quantity | Status | Datasheet | Sheetpath | Source BoM | Reference | MANUFACTURER | PARTREV | STANDARD | MAXIMUM_PACKAGE_HEIGHT | Tolerance | Height | Manufacturer_Name | Manufacturer_Part_Number | Mouser Part Number | Mouser Price/Stock | Arrow Part Number | Arrow Price/Stock
1 | Open Hardware logo, small | Logo_Open_Hardware_Small | Graphic | #LOGO1 | Logo_Open_Hardware_Small |  |  | 1 | 1 |  | ~ | / | redshift(1)
2 | Unpolarized capacitor, small symbol | C_Small | Device | C15 C23 | 8pF | C_0402_1005Metric | Capacitor_SMD | 2 | 2 |  | ~ | / | redshift(2)
3 | Unpolarized capacitor, small symbol | C_Small | Device | C13 | 47pF | C_0402_1005Metric | Capacitor_SMD | 1 | 1 |  | ~ | / | redshift(1)
4 | Unpolarized capacitor, small symbol | C_Small | Device | C1 C2 C3 C4 C5 C6 C7 C9 C12 C16 C17 C19 C21 C24 | 100nF | C_0402_1005Metric | Capacitor_SMD | 14 | 14 |  | ~ | / | redshift(14)
5 | Unpolarized capacitor, small symbol | C_Small | Device | C8 C10 | 2.2uF | C_0402_1005Metric | Capacitor_SMD | 2 | 2 |  | ~ | / | redshift(2)
6 | Unpolarized capacitor, small symbol | C_Small | Device | C22 | 4.7uF | C_0402_1005Metric | Capacitor_SMD | 1 | 1 |  | ~ | / | redshift(1)
7 | Unpolarized capacitor, small symbol | C_Small | Device | C18 | 10uF | C_0402_1005Metric | Capacitor_SMD | 1 | 1 |  | ~ | / | redshift(1)
8 | Unpolarized capacitor, small symbol | C_Small | Device | C11 C14 C20 | 22uF | C_0402_1005Metric | Capacitor_SMD | 3 | 3 |  | ~ | / | redshift(3)
9 | Light emitting diode, small symbol | LED_Small | Device | D3 | AMBER | LED_0402_1005Metric | LED_SMD | 1 | 1 |  | ~ | / | redshift(1)
10 | Light emitting diode, small symbol | LED_Small | Device | D4 | GREEN | LED_0402_1005Metric | LED_SMD | 1 | 1 |  | ~ | / | redshift(1)
11 | Schottky diode | D_Schottky | Device | D7 | NSR05F40NXT5G | D_0402_1005Metric | Diode_SMD | 1 | 1 |  | ~ | / | redshift(1)
12 | Ultra low capacitance double rail-to-rail ESD protection diode, SOT-363 | PRTR5V0U2X | Power_Protection | D1 | PRTR5V0U2X | BF994S | footprints | 1 | 1 |  | https://assets.nexperia.com/documents/data-sheet/PRTR5V0U2X.pdf | / | redshift(1)
13 | Light emitting diode, small symbol | LED_Small | Device | D2 D5 D6 | RED | LED_0402_1005Metric | LED_SMD | 3 | 3 |  | ~ | / | redshift(3)
14 | Rotary encoder, dual channel, incremental quadrate outputs | Rotary_Encoder | Device | ENC1 | Rotary_Encoder | RotaryEncoder_Horizontal | openinput | 1 | 1 |  | ~ | / | redshift(1)
15 | Resettable fuse, polymeric positive temperature coefficient | Polyfuse | Device | F1 | 500mA | Fuse_0402_1005Metric | Fuse | 1 | 1 |  | BLM15EG221SZ1D | / | redshift(1)
16 | Ferrite bead, small symbol | Ferrite_Bead_Small | Device | FB1 | ~ | L_0402_1005Metric | Inductor_SMD | 1 | 1 |  | ~ | / | redshift(1)
17 | NXP - LPC5528JEV98K - ARM MCU, LPC Family LPC5500 Series Microcontrollers, ARM Cortex-M33F, 32bit, 150 MHz, 512 KB | LPC5528JEV98K | LPC5528JEV98K | IC1 | LPC5526JEV98 | BGA98C50P13X13_700X700X97N | solokeys | 1 | 1 |  | https://www.nxp.com/docs/en/nxp/data-sheets/LPC55S2x_LPC552x_DS.pdf | / | redshift(1) | [6 empty] | 0.97 | NXP | LPC5528JEV98K | 771-LPC5528JEV98K | https://www.mouser.co.uk/ProductDetail/NXP-Semiconductors/LPC5528JEV98K?qs=P1JMDcb91o5sPbMIELbbvA%3D%3D
18 | Generic connector, single row, 01x06, script generated (kicad-library-utils/schlib/autogen/connector/) | Conn_01x06_Female | Connector | J3 | Conn_01x06_Female | PinHeader_1x06_P2.00mm_Vertical | Connector_PinHeader_2.00mm | 1 | 1 |  | ~ | / | redshift(1)
19 | Cortex Debug Connector, standard ARM Cortex-M SWD and JTAG interface | Conn_ARM_JTAG_SWD_10 | Connector | J4 | Conn_ARM_JTAG_SWD_10 | PinHeader_2x05_P1.27mm_Vertical_SMD | Connector_PinHeader_1.27mm | 1 | 1 |  | http://infocenter.arm.com/help/topic/com.arm.doc.ddi0314h/DDI0314H_coresight_components_trm.pdf | / | redshift(1)
20 | Generic connector, single row, 01x05, script generated (kicad-library-utils/schlib/autogen/connector/) | Conn_01x05 | Connector_Generic | J2 | Side | JST_SH_BM05B-SRSS-TB_1x05-1MP_P1.00mm_Vertical | Connector_JST | 1 | 1 |  | ~ | / | redshift(1)
21 | USB 2.0-only Type-C Receptacle connector | USB_C_Receptacle_USB2.0 | Connector | J1 | USB_C_Receptacle_USB2.0 | GCT_USB4105-GF-A | GCT_USB | 1 | 1 |  | https://www.usb.org/sites/default/files/documents/usb_type-c.zip | / | redshift(1)
22 | Inductor symbol for simulation only | INDUCTOR | pspice | L1 | 4u7H | R_0603_1608Metric | Resistor_SMD | 1 | 1 |  | ~ | / | redshift(1)
23 | Resistor | R | Device | R2 R3 | 5.1k 20% | R_0402_1005Metric | Resistor_SMD | 2 | 2 |  | ~ | / | redshift(2) | [5 empty] | 20%
24 | Resistor, small symbol | R_Small | Device | R4 R5 R6 R7 R8 R13 | 10k | R_0402_1005Metric | Resistor_SMD | 6 | 6 |  | ~ | / | redshift(6)
25 | Resistor, small symbol | R_Small | Device | R1 | 100k | R_0402_1005Metric | Resistor_SMD | 1 | 1 |  | ~ | / | redshift(1)
26 | Push button switch, generic, two pins | SW_Push | Switch | SW4 | PTS810 | SW_SPST_PTS810 | Button_Switch_SMD | 1 | 1 |  | ~ | / | redshift(1)
27 | Switch, single pole double throw | SW_SPDT | openinput | SW1 SW2 SW3 | SW_SP | SW_Micro_Switch | openinput | 3 | 3 |  |  | / | redshift(3)
28 | test point | TestPoint | Connector | TP1 TP2 TP3 TP4 TP5 TP6 TP7 TP8 TP9 TP10 TP11 TP12 TP13 TP14 TP15 TP16 TP17 TP18 | TestPoint | TestPoint_Pad_D1.5mm | TestPoint | 18 | 18 |  | ~ | / | redshift(18)
29 |  | MIC5365-3.3YC5-TR | MIC5365-3.3YC5-TR | U2 | MIC5365-3.3YC5-TR | SOT65P210X110-5N | MIC5365-3.3YC5-TR | 1 | 1 |  |  | / | redshift(1) |  |  | 3.1 - July 16, 2013 | IPC 7351B | 1.10mm
30 | Optical Gaming Navigation Sensor | PAW3399DM‐T4QU | openinput | U1 | PAW3399DM‐T4QU | PXI-DIP-16 | openinput | 1 | 1 |  |  | / | redshift(1)
31 | 200mA Low Dropout Voltage Regulator, Fixed Output 1.2V, SOT-23-5/SC-70-5/SOT-353 | TLV70012_SOT353 | Regulator_Linear | U3 | TCR2LE19,LM(CT | SOT-553 | Package_TO_SOT_SMD | 1 | 1 |  | http://www.ti.com/lit/ds/symlink/tlv700.pdf | / | redshift(1)
32 | Three pin crystal, GND on pin 2 | Crystal_GND2 | Device | Y1 | XRCGB16M000FXN16R0 | Crystal_SMD_2016-4Pin_2.0x1.6mm | Crystal | 1 | 1 |  | ~ | / | redshift(1)

## Costs
KiBot Bill of Materials
|  |  | Schematic: | redshift |  |  | Board Qty: | 1
|  |  | Variant: | place_holder |  |  | Unit Cost: | 0
|  |  | Revision: | 0.2 |  |  | Total Cost: | 0 |  |  |  |  | 0 | 0 of 32 parts found |  |  |  |  | 0 | 0 of 32 parts found |  |  |  |  | 0 | 0 of 32 parts found |  |  |  |  | 0 | 0 of 32 parts found |  |  |  |  | 0 | 0 of 32 parts found |  |  |  |  | 0 | 0 of 32 parts found |  |  |  |  | 0 | 0 of 32 parts found |  |  |  |  | 0 | 0 of 32 parts found
|  |  | Date: | 2021-12-22
|  |  | KiCad Version: | 6.0.7+dfsg-1~bpo11+1
Global Part Info | [8 empty] | Arrow | [5 empty] | Digi-Key | [5 empty] | Farnell | [5 empty] | LCSC | [5 empty] | Mouser | [5 empty] | Newark | [5 empty] | RS Components | [5 empty] | TME
References | Value | Description | Footprint | Manf | Manf# | Build Quantity | Unit$ | Ext$ | Avail | Purch | Unit$ | MOQ | Ext$ | Cat# | Avail | Purch | Unit$ | MOQ | Ext$ | Cat# | Avail | Purch | Unit$ | MOQ | Ext$ | Cat# | Avail | Purch | Unit$ | MOQ | Ext$ | Cat# | Avail | Purch | Unit$ | MOQ | Ext$ | Cat# | Avail | Purch | Unit$ | MOQ | Ext$ | Cat# | Avail | Purch | Unit$ | MOQ | Ext$ | Cat# | Avail | Purch | Unit$ | MOQ | Ext$ | Cat#
#LOGO1 | Logo_Open_Hardware_Small |  |  |  |  | 1
C15 C23 | 8pF |  | C_0402_1005Metric |  |  | 2
C13 | 47pF |  | C_0402_1005Metric |  |  | 1
C1 C2 C3 C4 C5 C6 C7 C9 C12 C16 C17 C19 C21 C24 | 100nF |  | C_0402_1005Metric |  |  | 14
C8 C10 | 2.2uF |  | C_0402_1005Metric |  |  | 2
C22 | 4.7uF |  | C_0402_1005Metric |  |  | 1
C18 | 10uF |  | C_0402_1005Metric |  |  | 1
C11 C14 C20 | 22uF |  | C_0402_1005Metric |  |  | 3
D3 | AMBER |  | LED_0402_1005Metric |  |  | 1
D4 | GREEN |  | LED_0402_1005Metric |  |  | 1
D7 | NSR05F40NXT5G |  | D_0402_1005Metric |  |  | 1
D1 | PRTR5V0U2X |  | BF994S |  | https://assets.nexperia.com/documents/data-sheet/PRTR5V0U2X.pdf | 1
D2 D5 D6 | RED |  | LED_0402_1005Metric |  |  | 3
ENC1 | Rotary_Encoder |  | RotaryEncoder_Horizontal |  |  | 1
F1 | 500mA |  | Fuse_0402_1005Metric |  |  | 1
FB1 | ~ |  | L_0402_1005Metric |  |  | 1
IC1 | LPC5526JEV98 | NXP - LPC5528JEV98K - ARM MCU, LPC Family LPC5500 Series Microcontrollers, ARM Cortex-M33F, 32bit, 150 MHz, 512 KB | BGA98C50P13X13_700X700X97N |  | https://www.nxp.com/docs/en/nxp/data-sheets/LPC55S2x_LPC552x_DS.pdf | 1
J3 | Conn_01x06_Female |  | PinHeader_1x06_P2.00mm_Vertical |  |  | 1
J4 | Conn_ARM_JTAG_SWD_10 |  | PinHeader_2x05_P1.27mm_Vertical_SMD |  | http://infocenter.arm.com/help/topic/com.arm.doc.ddi0314h/DDI0314H_coresight_components_trm.pdf | 1
J2 | Side |  | JST_SH_BM05B-SRSS-TB_1x05-1MP_P1.00mm_Vertical |  |  | 1
J1 | USB_C_Receptacle_USB2.0 |  | GCT_USB4105-GF-A |  | https://www.usb.org/sites/default/files/documents/usb_type-c.zip | 1
L1 | 4u7H |  | R_0603_1608Metric |  |  | 1
R2 R3 | 5.1k |  | R_0402_1005Metric |  |  | 2
R4 R5 R6 R7 R8 R13 | 10k |  | R_0402_1005Metric |  |  | 6
R1 | 100k |  | R_0402_1005Metric |  |  | 1
SW4 | PTS810 |  | SW_SPST_PTS810 |  |  | 1
SW1 SW2 SW3 | SW_SP |  | SW_Micro_Switch |  |  | 3
TP1 TP2 TP3 TP4 TP5 TP6 TP7 TP8 TP9 TP10 TP11 TP12 TP13 TP14 TP15 TP16 TP17 TP18 | TestPoint |  | TestPoint_Pad_D1.5mm |  |  | 18
U2 | MIC5365-3.3YC5-TR |  | SOT65P210X110-5N | Micrel |  | 1
U1 | PAW3399DM‐T4QU |  | PXI-DIP-16 |  |  | 1
U3 | TCR2LE19,LM(CT |  | SOT-553 |  | http://www.ti.com/lit/ds/symlink/tlv700.pdf | 1
Y1 | XRCGB16M000FXN16R0 |  | Crystal_SMD_2016-4Pin_2.0x1.6mm |  |  | 1
[7 empty] | Total Purchase: | 0 | Buy here |  |  |  | 0 |  | Buy here |  |  |  | 0 |  | Buy here |  |  |  | 0 |  | Buy here |  |  |  | 0 |  | Buy here |  |  |  | 0 |  | Buy here |  |  |  | 0 |  | Buy here |  |  |  | 0 |  | Buy here |  |  |  | 0
Created: | 2022-10-07 12:23:30 | [5 empty] | Purchase description: | [20 empty] | Copy this header and order to a CSV file and use it for JLCPCB manufacturer PCB house. The multipart components that use "#" symbol are not allowed by JLCPCB.
KiCost® v1.1.12 + KiBot v1.3.0
[10 empty] | 0 | [5 empty] | 0 | [5 empty] | 0 | [5 empty] | 0 | [5 empty] | 0 | [5 empty] | 0 | [5 empty] | 0 | [5 empty] | 0
[10 empty] | 0 | [5 empty] | 0 | [5 empty] | 0 | [5 empty] | 0 | [5 empty] | 0 | [5 empty] | 0 | [5 empty] | 0 | [5 empty] | 0
[10 empty] | 0 | [5 empty] | 0 | [5 empty] | 0 | [5 empty] | 0 | [5 empty] | 0 | [5 empty] | 0 | [5 empty] | 0 | [5 empty] | 0
[10 empty] | 0 | [5 empty] | 0 | [5 empty] | 0 | [5 empty] | 0 | [5 empty] | 0 | [5 empty] | 0 | [5 empty] | 0 | [5 empty] | 0
[10 empty] | 0 | [5 empty] | 0 | [5 empty] | 0 | [5 empty] | 0 | [5 empty] | 0 | [5 empty] | 0 | [5 empty] | 0 | [5 empty] | 0
[10 empty] | 0 | [5 empty] | 0 | [5 empty] | 0 | [5 empty] | 0 | [5 empty] | 0 | [5 empty] | 0 | [5 empty] | 0 | [5 empty] | 0
[10 empty] | 0 | [5 empty] | 0 | [5 empty] | 0 | [5 empty] | 0 | [5 empty] | 0 | [5 empty] | 0 | [5 empty] | 0 | [5 empty] | 0
[10 empty] | 0 | [5 empty] | 0 | [5 empty] | 0 | [5 empty] | 0 | [5 empty] | 0 | [5 empty] | 0 | [5 empty] | 0 | [5 empty] | 0
[10 empty] | 0 | [5 empty] | 0 | [5 empty] | 0 | [5 empty] | 0 | [5 empty] | 0 | [5 empty] | 0 | [5 empty] | 0 | [5 empty] | 0
[10 empty] | 0 | [5 empty] | 0 | [5 empty] | 0 | [5 empty] | 0 | [5 empty] | 0 | [5 empty] | 0 | [5 empty] | 0 | [5 empty] | 0
[10 empty] | 0 | [5 empty] | 0 | [5 empty] | 0 | [5 empty] | 0 | [5 empty] | 0 | [5 empty] | 0 | [5 empty] | 0 | [5 empty] | 0
[10 empty] | 0 | [5 empty] | 0 | [5 empty] | 0 | [5 empty] | 0 | [5 empty] | 0 | [5 empty] | 0 | [5 empty] | 0 | [5 empty] | 0
[10 empty] | 0 | [5 empty] | 0 | [5 empty] | 0 | [5 empty] | 0 | [5 empty] | 0 | [5 empty] | 0 | [5 empty] | 0 | [5 empty] | 0
[10 empty] | 0 | [5 empty] | 0 | [5 empty] | 0 | [5 empty] | 0 | [5 empty] | 0 | [5 empty] | 0 | [5 empty] | 0 | [5 empty] | 0
[10 empty] | 0 | [5 empty] | 0 | [5 empty] | 0 | [5 empty] | 0 | [5 empty] | 0 | [5 empty] | 0 | [5 empty] | 0 | [5 empty] | 0
[10 empty] | 0 | [5 empty] | 0 | [5 empty] | 0 | [5 empty] | 0 | [5 empty] | 0 | [5 empty] | 0 | [5 empty] | 0 | [5 empty] | 0
[10 empty] | 0 | [5 empty] | 0 | [5 empty] | 0 | [5 empty] | 0 | [5 empty] | 0 | [5 empty] | 0 | [5 empty] | 0 | [5 empty] | 0
[10 empty] | 0 | [5 empty] | 0 | [5 empty] | 0 | [5 empty] | 0 | [5 empty] | 0 | [5 empty] | 0 | [5 empty] | 0 | [5 empty] | 0
[10 empty] | 0 | [5 empty] | 0 | [5 empty] | 0 | [5 empty] | 0 | [5 empty] | 0 | [5 empty] | 0 | [5 empty] | 0 | [5 empty] | 0
[10 empty] | 0 | [5 empty] | 0 | [5 empty] | 0 | [5 empty] | 0 | [5 empty] | 0 | [5 empty] | 0 | [5 empty] | 0 | [5 empty] | 0
[10 empty] | 0 | [5 empty] | 0 | [5 empty] | 0 | [5 empty] | 0 | [5 empty] | 0 | [5 empty] | 0 | [5 empty] | 0 | [5 empty] | 0
[10 empty] | 0 | [5 empty] | 0 | [5 empty] | 0 | [5 empty] | 0 | [5 empty] | 0 | [5 empty] | 0 | [5 empty] | 0 | [5 empty] | 0
[10 empty] | 0 | [5 empty] | 0 | [5 empty] | 0 | [5 empty] | 0 | [5 empty] | 0 | [5 empty] | 0 | [5 empty] | 0 | [5 empty] | 0
[10 empty] | 0 | [5 empty] | 0 | [5 empty] | 0 | [5 empty] | 0 | [5 empty] | 0 | [5 empty] | 0 | [5 empty] | 0 | [5 empty] | 0
[10 empty] | 0 | [5 empty] | 0 | [5 empty] | 0 | [5 empty] | 0 | [5 empty] | 0 | [5 empty] | 0 | [5 empty] | 0 | [5 empty] | 0
[10 empty] | 0 | [5 empty] | 0 | [5 empty] | 0 | [5 empty] | 0 | [5 empty] | 0 | [5 empty] | 0 | [5 empty] | 0 | [5 empty] | 0
[10 empty] | 0 | [5 empty] | 0 | [5 empty] | 0 | [5 empty] | 0 | [5 empty] | 0 | [5 empty] | 0 | [5 empty] | 0 | [5 empty] | 0
[10 empty] | 0 | [5 empty] | 0 | [5 empty] | 0 | [5 empty] | 0 | [5 empty] | 0 | [5 empty] | 0 | [5 empty] | 0 | [5 empty] | 0
[10 empty] | 0 | [5 empty] | 0 | [5 empty] | 0 | [5 empty] | 0 | [5 empty] | 0 | [5 empty] | 0 | [5 empty] | 0 | [5 empty] | 0
[10 empty] | 0 | [5 empty] | 0 | [5 empty] | 0 | [5 empty] | 0 | [5 empty] | 0 | [5 empty] | 0 | [5 empty] | 0 | [5 empty] | 0
[10 empty] | 0 | [5 empty] | 0 | [5 empty] | 0 | [5 empty] | 0 | [5 empty] | 0 | [5 empty] | 0 | [5 empty] | 0 | [5 empty] | 0
Note on H4: Use the minimum extend price across distributors not taking account available quantities.
Note on O4: Number of parts found at this distributor.
Note on U4: Number of parts found at this distributor.
Note on AA4: Number of parts found at this distributor.
Note on AG4: Number of parts found at this distributor.
Note on AM4: Number of parts found at this distributor.
Note on AS4: Number of parts found at this distributor.
Note on AY4: Number of parts found at this distributor.
Note on BE4: Number of parts found at this distributor.
Note on A9: Schematic identifier for each part.
Note on B9: Value of each part.
Note on C9: Description of each part.
Note on D9: PCB footprint for each part.
Note on E9: Manufacturer of each part.
Note on F9: Manufacturer number for each part and link to it's datasheet (Ctrl-click). Purple -> Obsolete part detected by one of the distributors.
Note on G9: Total number of each part needed. Gray -> No manf# provided. Red -> No parts available. Orange -> Not enough parts available. Yellow -> Parts available, but haven't purchased enough.
Note on H9: Minimum unit price for each part across all distributors.
Note on I9: Minimum extended price for each part across all distributors.
Note on J9: Available quantity of each part at the distributor. Red -> No quantity available. Orange -> Too little quantity available.
Note on K9: Purchase quantity of each part from this distributor. Yellow -> This part have a minimum purchase quantity bigger than 1 (check the price breaks). Red -> Purchasing more than the available quantity.
Note on L9: Unit price of each part from this distributor. Green -> lowest price across distributors.
Note on M9: Minimum Order Quantity. You must buy at least this ammount of components.
Note on N9: (Unit Price) x (Purchase Qty) of each part from this distributor. Red -> Next price break is cheaper. Green -> Cheapest supplier.
Note on O9: Distributor-assigned catalog number for each part and link to it's web page (ctrl-click). Extra distributor data is shown as comment.
Note on P9: Available quantity of each part at the distributor. Red -> No quantity available. Orange -> Too little quantity available.
Note on Q9: Purchase quantity of each part from this distributor. Yellow -> This part have a minimum purchase quantity bigger than 1 (check the price breaks). Red -> Purchasing more than the available quantity.
Note on R9: Unit price of each part from this distributor. Green -> lowest price across distributors.
Note on S9: Minimum Order Quantity. You must buy at least this ammount of components.
Note on T9: (Unit Price) x (Purchase Qty) of each part from this distributor. Red -> Next price break is cheaper. Green -> Cheapest supplier.
Note on U9: Distributor-assigned catalog number for each part and link to it's web page (ctrl-click). Extra distributor data is shown as comment.
Note on V9: Available quantity of each part at the distributor. Red -> No quantity available. Orange -> Too little quantity available.
Note on W9: Purchase quantity of each part from this distributor. Yellow -> This part have a minimum purchase quantity bigger than 1 (check the price breaks). Red -> Purchasing more than the available quantity.
Note on X9: Unit price of each part from this distributor. Green -> lowest price across distributors.
Note on Y9: Minimum Order Quantity. You must buy at least this ammount of components.
Note on Z9: (Unit Price) x (Purchase Qty) of each part from this distributor. Red -> Next price break is cheaper. Green -> Cheapest supplier.
Note on AA9: Distributor-assigned catalog number for each part and link to it's web page (ctrl-click). Extra distributor data is shown as comment.
Note on AB9: Available quantity of each part at the distributor. Red -> No quantity available. Orange -> Too little quantity available.
Note on AC9: Purchase quantity of each part from this distributor. Yellow -> This part have a minimum purchase quantity bigger than 1 (check the price breaks). Red -> Purchasing more than the available quantity.
Note on AD9: Unit price of each part from this distributor. Green -> lowest price across distributors.
Note on AE9: Minimum Order Quantity. You must buy at least this ammount of components.
Note on AF9: (Unit Price) x (Purchase Qty) of each part from this distributor. Red -> Next price break is cheaper. Green -> Cheapest supplier.
Note on AG9: Distributor-assigned catalog number for each part and link to it's web page (ctrl-click). Extra distributor data is shown as comment.
Note on AH9: Available quantity of each part at the distributor. Red -> No quantity available. Orange -> Too little quantity available.
Note on AI9: Purchase quantity of each part from this distributor. Yellow -> This part have a minimum purchase quantity bigger than 1 (check the price breaks). Red -> Purchasing more than the available quantity.
Note on AJ9: Unit price of each part from this distributor. Green -> lowest price across distributors.
Note on AK9: Minimum Order Quantity. You must buy at least this ammount of components.
Note on AL9: (Unit Price) x (Purchase Qty) of each part from this distributor. Red -> Next price break is cheaper. Green -> Cheapest supplier.
Note on AM9: Distributor-assigned catalog number for each part and link to it's web page (ctrl-click). Extra distributor data is shown as comment.
Note on AN9: Available quantity of each part at the distributor. Red -> No quantity available. Orange -> Too little quantity available.
Note on AO9: Purchase quantity of each part from this distributor. Yellow -> This part have a minimum purchase quantity bigger than 1 (check the price breaks). Red -> Purchasing more than the available quantity.
Note on AP9: Unit price of each part from this distributor. Green -> lowest price across distributors.
Note on AQ9: Minimum Order Quantity. You must buy at least this ammount of components.
Note on AR9: (Unit Price) x (Purchase Qty) of each part from this distributor. Red -> Next price break is cheaper. Green -> Cheapest supplier.
Note on AS9: Distributor-assigned catalog number for each part and link to it's web page (ctrl-click). Extra distributor data is shown as comment.
Note on AT9: Available quantity of each part at the distributor. Red -> No quantity available. Orange -> Too little quantity available.
Note on AU9: Purchase quantity of each part from this distributor. Yellow -> This part have a minimum purchase quantity bigger than 1 (check the price breaks). Red -> Purchasing more than the available quantity.
Note on AV9: Unit price of each part from this distributor. Green -> lowest price across distributors.
Note on AW9: Minimum Order Quantity. You must buy at least this ammount of components.
Note on AX9: (Unit Price) x (Purchase Qty) of each part from this distributor. Red -> Next price break is cheaper. Green -> Cheapest supplier.
Note on AY9: Distributor-assigned catalog number for each part and link to it's web page (ctrl-click). Extra distributor data is shown as comment.
Note on AZ9: Available quantity of each part at the distributor. Red -> No quantity available. Orange -> Too little quantity available.
Note on BA9: Purchase quantity of each part from this distributor. Yellow -> This part have a minimum purchase quantity bigger than 1 (check the price breaks). Red -> Purchasing more than the available quantity.
Note on BB9: Unit price of each part from this distributor. Green -> lowest price across distributors.
Note on BC9: Minimum Order Quantity. You must buy at least this ammount of components.
Note on BD9: (Unit Price) x (Purchase Qty) of each part from this distributor. Red -> Next price break is cheaper. Green -> Cheapest supplier.
Note on BE9: Distributor-assigned catalog number for each part and link to it's web page (ctrl-click). Extra distributor data is shown as comment.
Note on H43: This is the total of your cart across all distributors.
Note on K43: Copy the information below to the BOM import page of the distributor web site.
Note on Q43: Copy the information below to the BOM import page of the distributor web site.
Note on W43: Copy the information below to the BOM import page of the distributor web site.
Note on AC43: Copy the information below to the BOM import page of the distributor web site.
Note on AI43: Copy the information below to the BOM import page of the distributor web site.
Note on AO43: Copy the information below to the BOM import page of the distributor web site.
Note on AU43: Copy the information below to the BOM import page of the distributor web site.
Note on BA43: Copy the information below to the BOM import page of the distributor web site.
Note on H44: This description will be added to all purchased parts label and may be used to distinguish the component of different projects.
Note on AC44: Copy this header and order to a CSV file and use it for JLCPCB manufacturer PCB house. The multipart components that use "#" symbol are not allowed by JLCPCB.

## Colors
KiCad Fields (default)
Generated Fields
User Fields
Empty Fields
Costs sheet
Best price
No manufacturer or distributor code
Not available
Purchase quantity is more than what is available
Minimum order quantity not respected
Total available part quantity is less than needed
Total purchased part quantity is less than needed
This part is obsolete
This part is listed but is not normally stocked