## BoM
KiBot Bill of Materials
|  | Schematic: | redshift | Component Groups: | 30
|  | Variant: | default | Component Count: | 57 (48 SMD/ 9 THT)
|  | Revision: | 0.2 | Fitted Components: | 57 (48 SMD/ 9 THT)
|  | Date: | 2021-12-22 | Number of PCBs: | 1
|  | KiCad Version: | 6.0.7+dfsg-1~bpo11+1 | Total Components: | 57
Row | Description | Part | Part Lib | References | Value | Footprint | Footprint Lib | Quantity Per PCB | Build Quantity | Status | Datasheet | Sheetpath | Source BoM | Footprint X | Footprint Y | Footprint Rot | Footprint Side | Footprint Type | Footprint Populate | Footprint X-Size | Footprint Y-Size
1 | Unpolarized capacitor, small symbol | C_Small | Device | C15 C23 | 8pF | C_0402_1005Metric | Capacitor_SMD | 2 | 2 |  | ~ | / | redshift(2) | 30.2500 | 31.0000 | 90.0000 | top | SMD | yes | 1.5200 | 0.6200
2 | Unpolarized capacitor, small symbol | C_Small | Device | C13 | 47pF | C_0402_1005Metric | Capacitor_SMD | 1 | 1 |  | ~ | / | redshift(1) | 17.0000 | 29.5000 | 180.0000 | top | SMD | yes | 1.5200 | 0.6200
3 | Unpolarized capacitor, small symbol | C_Small | Device | C1 C2 C3 C4 C5 C6 C7 C9 C12 C16 C17 C19 C21 C24 | 100nF | C_0402_1005Metric | Capacitor_SMD | 14 | 14 |  | ~ | / | redshift(14) | 18.5000 | 54.2500 | 270.0000 | top | SMD | yes | 1.5200 | 0.6200
4 | Unpolarized capacitor, small symbol | C_Small | Device | C8 C10 | 2.2uF | C_0402_1005Metric | Capacitor_SMD | 2 | 2 |  | ~ | / | redshift(2) | 25.0000 | 52.2700 | 270.0000 | top | SMD | yes | 1.5200 | 0.6200
5 | Unpolarized capacitor, small symbol | C_Small | Device | C22 | 4.7uF | C_0402_1005Metric | Capacitor_SMD | 1 | 1 |  | ~ | / | redshift(1) | 29.7500 | 12.7500 | 0.0000 | top | SMD | yes | 1.5200 | 0.6200
6 | Unpolarized capacitor, small symbol | C_Small | Device | C18 | 10uF | C_0402_1005Metric | Capacitor_SMD | 1 | 1 |  | ~ | / | redshift(1) | 29.7500 | 15.0000 | 180.0000 | top | SMD | yes | 1.5200 | 0.6200
7 | Unpolarized capacitor, small symbol | C_Small | Device | C11 C14 C20 | 22uF | C_0402_1005Metric | Capacitor_SMD | 3 | 3 |  | ~ | / | redshift(3) | 17.0000 | 27.5000 | 180.0000 | top | SMD | yes | 1.5200 | 0.6200
8 | Light emitting diode, small symbol | LED_Small | Device | D3 | AMBER | LED_0402_1005Metric | LED_SMD | 1 | 1 |  | ~ | / | redshift(1) | 28.0050 | 24.2500 | 0.0000 | top | SMD | yes | 1.5600 | 0.6400
9 | Light emitting diode, small symbol | LED_Small | Device | D4 | GREEN | LED_0402_1005Metric | LED_SMD | 1 | 1 |  | ~ | / | redshift(1) | 28.0000 | 23.2500 | 0.0000 | top | SMD | yes | 1.5600 | 0.6400
10 | Schottky diode | D_Schottky | Device | D7 | NSR05F40NXT5G | D_0402_1005Metric | Diode_SMD | 1 | 1 |  | ~ | / | redshift(1) | 44.0000 | 21.0000 | 270.0000 | top | SMD | yes | 1.5600 | 0.6400
11 | Ultra low capacitance double rail-to-rail ESD protection diode, SOT-363 | PRTR5V0U2X | Power_Protection | D1 | PRTR5V0U2X | BF994S | footprints | 1 | 1 |  | https://assets.nexperia.com/documents/data-sheet/PRTR5V0U2X.pdf | / | redshift(1) | 22.5003 | 54.0000 | 90.0000 | top | THT | yes | 2.3826 | 3.2004
12 | Light emitting diode, small symbol | LED_Small | Device | D2 D5 D6 | RED | LED_0402_1005Metric | LED_SMD | 3 | 3 |  | ~ | / | redshift(3) | 5.2500 | 31.7500 | 0.0000 | top | SMD | yes | 1.5600 | 0.6400
13 | Rotary encoder, dual channel, incremental quadrate outputs | Rotary_Encoder | Device | ENC1 | Rotary_Encoder | RotaryEncoder_Horizontal | openinput | 1 | 1 |  | ~ | / | redshift(1) | 14.0000 | 41.0000 | 90.0000 | top | THT | yes | 12.1000 | 4.2000
14 | Resettable fuse, polymeric positive temperature coefficient | Polyfuse | Device | F1 | 500mA | Fuse_0402_1005Metric | Fuse | 1 | 1 |  | BLM15EG221SZ1D | / | redshift(1) | 26.0000 | 55.2500 | 90.0000 | top | SMD | yes | 1.5600 | 0.6400
15 | Ferrite bead, small symbol | Ferrite_Bead_Small | Device | FB1 | ~ | L_0402_1005Metric | Inductor_SMD | 1 | 1 |  | ~ | / | redshift(1) | 25.5000 | 53.7500 | 180.0000 | top | SMD | yes | 1.5600 | 0.6400
16 | NXP - LPC5528JEV98K - ARM MCU, LPC Family LPC5500 Series Microcontrollers, ARM Cortex-M33F, 32bit, 150 MHz, 512 KB | LPC5528JEV98K | LPC5528JEV98K | IC1 | LPC5526JEV98 | BGA98C50P13X13_700X700X97N | solokeys | 1 | 1 |  | https://www.nxp.com/docs/en/nxp/data-sheets/LPC55S2x_LPC552x_DS.pdf | / | redshift(1) | 22.5000 | 26.0000 | 180.0000 | top | SMD | yes | 6.2400 | 6.2400
17 | Generic connector, single row, 01x06, script generated (kicad-library-utils/schlib/autogen/connector/) | Conn_01x06_Female | Connector | J3 | Conn_01x06_Female | PinHeader_1x06_P2.00mm_Vertical | Connector_PinHeader_2.00mm | 1 | 1 |  | ~ | / | redshift(1) | 42.7500 | 18.5000 | 0.0000 | top | THT | yes | 1.3500 | 11.3500
18 | Cortex Debug Connector, standard ARM Cortex-M SWD and JTAG interface | Conn_ARM_JTAG_SWD_10 | Connector | J4 | Conn_ARM_JTAG_SWD_10 | PinHeader_2x05_P1.27mm_Vertical_SMD | Connector_PinHeader_1.27mm | 1 | 1 |  | http://infocenter.arm.com/help/topic/com.arm.doc.ddi0314h/DDI0314H_coresight_components_trm.pdf | / | redshift(1) | 35.7500 | 5.5000 | 90.0000 | top | SMD | yes | 6.3000 | 5.8200
19 | Generic connector, single row, 01x05, script generated (kicad-library-utils/schlib/autogen/connector/) | Conn_01x05 | Connector_Generic | J2 | Side | JST_SH_BM05B-SRSS-TB_1x05-1MP_P1.00mm_Vertical | Connector_JST | 1 | 1 |  | ~ | / | redshift(1) | 11.7500 | 22.7500 | 90.0000 | top | SMD | yes | 7.8000 | 4.2000
20 | USB 2.0-only Type-C Receptacle connector | USB_C_Receptacle_USB2.0 | Connector | J1 | USB_C_Receptacle_USB2.0 | GCT_USB4105-GF-A | GCT_USB | 1 | 1 |  | https://www.usb.org/sites/default/files/documents/usb_type-c.zip | / | redshift(1) | 22.5000 | 62.0000 | 180.0000 | top | THT | yes | 9.6900 | 6.3300
21 | Inductor symbol for simulation only | INDUCTOR | pspice | L1 | 4u7H | R_0603_1608Metric | Resistor_SMD | 1 | 1 |  | ~ | / | redshift(1) | 17.5000 | 32.0000 | 90.0000 | top | SMD | yes | 2.4500 | 0.9500
22 | Resistor | R | Device | R2 R3 | 5.1k | R_0402_1005Metric | Resistor_SMD | 2 | 2 |  | ~ | / | redshift(2) | 25.0000 | 55.2500 | 90.0000 | top | SMD | yes | 1.5600 | 0.6400
23 | Resistor, small symbol | R_Small | Device | R4 R5 R6 R7 R8 R13 | 10k | R_0402_1005Metric | Resistor_SMD | 6 | 6 |  | ~ | / | redshift(6) | 7.2500 | 31.7500 | 180.0000 | top | SMD | yes | 1.5600 | 0.6400
24 | Resistor, small symbol | R_Small | Device | R1 | 100k | R_0402_1005Metric | Resistor_SMD | 1 | 1 |  | ~ | / | redshift(1) | 17.5000 | 54.2500 | 270.0000 | top | SMD | yes | 1.5600 | 0.6400
25 | Push button switch, generic, two pins | SW_Push | Switch | SW4 | PTS810 | SW_SPST_PTS810 | Button_Switch_SMD | 1 | 1 |  | ~ | / | redshift(1) | 37.7500 | 17.5000 | 180.0000 | top | SMD | yes | 5.2000 | 2.8000
26 | Switch, single pole double throw | SW_SPDT | openinput | SW1 SW2 SW3 | SW_SP | SW_Micro_Switch | openinput | 3 | 3 |  |  | / | redshift(3) | 4.0000 | 41.0000 | 270.0000 | top | THT | yes | 11.8600 | 1.7000
27 |  | MIC5365-3.3YC5-TR | MIC5365-3.3YC5-TR | U2 | MIC5365-3.3YC5-TR | SOT65P210X110-5N | MIC5365-3.3YC5-TR | 1 | 1 |  |  | / | redshift(1) | 28.7000 | 52.0000 | 0.0000 | top | THT | yes | 3.1100 | 1.7000
28 | Optical Gaming Navigation Sensor | PAW3399DM‐T4QU | openinput | U1 | PAW3399DM‐T4QU | PXI-DIP-16 | openinput | 1 | 1 |  |  | / | redshift(1) | 27.8500 | 5.0150 | 180.0000 | top | THT | yes | 12.1000 | 14.7500
29 | 200mA Low Dropout Voltage Regulator, Fixed Output 1.2V, SOT-23-5/SC-70-5/SOT-353 | TLV70012_SOT353 | Regulator_Linear | U3 | TCR2LE19,LM(CT | SOT-553 | Package_TO_SOT_SMD | 1 | 1 |  | http://www.ti.com/lit/ds/symlink/tlv700.pdf | / | redshift(1) | 33.0000 | 12.0000 | 270.0000 | top | SMD | yes | 1.8500 | 1.3000
30 | Three pin crystal, GND on pin 2 | Crystal_GND2 | Device | Y1 | XRCGB16M000FXN16R0 | Crystal_SMD_2016-4Pin_2.0x1.6mm | Crystal | 1 | 1 |  | ~ | / | redshift(1) | 28.3000 | 31.4500 | 90.0000 | top | SMD | yes | 2.3000 | 1.9000

## Colors
KiCad Fields (default)
Generated Fields
User Fields
Empty Fields